## Cover
RV1106G_SPI NAND
Power Consumption Test Report
Revision: V1.2
Date: 2020/06/22
Status: Official Release
Rockchip Confidential

## Statement
保密提示： 本文档及其附件可能含有机密信息，来自瑞芯微电子股份有限公司，仅发送给指定接收者。若非该特定接收人，请勿复制、 使用或披露本文档的任何内容。若误收本文档，请从系统中永久性删除本文档，并以回复邮件或其他方式即刻告知发件人。瑞芯微电子股份有限公司拥有本文档信息的著作权及解释权，禁止任何未经授权许可的侵权行为。 IMPORTANT NOTICE: This document is from Rockchip Electronics Co., Ltd. .The contents of this document and any attachments may contain information that is privileged, confidential and/or exempt from disclosure under applicable law and relevant NDA. If you are not the intended recipient, you are hereby notified that any disclosure, copying, distribution, or use of the information is STRICTLY PROHIBITED. Please immediately contact the sender as soon as possible and destroy the material in its entirety in any format. Thank you.

## Scenario +SC530AI
The Power Consumption Data of RV1106G2 IPC Solution
Note: The following data is the test data on the RK R&D board, which is for design reference only and does not represent the real capability of the chip.We will update the data when major updates.
Configuration | RV1106G_EVB1_REF_V10_20220111LX （SPI NOR） + sc530AI camera + NO LCD
Testing conditions | Firmware: \\10.10.10.164\Linux_Repository\RV1106\11_功耗\1106\SPI_NAND_RV1106G-EVB1-V10-SPI-NAND.DTS_20220608.1159_RELEASE_TEST--rm_usb-no_tshut-pvtpll-ddr3-frq Scenario： 1.Main data rate[H265/264] 2880x1616@25fps 2.Sub data rate[H265/264] 704x576@25fps 3.Storage for image 1fps 4.The process of transferring content to the server based on Ethernet RTSP VLC tool preview: rtsp://ip/live/0 5.bay3dnr Provincial bandwidth mode (4x8) 6.Audio pickup +3A 7.Humanoid detection algorithm 10fps 8.Turn off other irrelevant peripherals (including wifi/no-display touch/audio pa/emmc) 9.Frequency: CPU:1.104G/DDR:924MHz/NPU:500M/ISP:339MHz/VENC:400M Environmental temperature: Work at constant temperature in the incubator Heat dissipation：Bare board without heat sink Testing Method: When Tj stabilizes after running for about 20 minutes in the incubator, restart the power consumption board and record the power consumption after running for 10 minutes (Tj is the temperature before recording).
Date | 2022.06.13
2K camera，NPU(ON), with audio pickup +3A, Face undetected (Cover the camera lens)
Environmental temperature | Junction Temperature | Total power consumption | VDD_0V9 |  | VDD_ARM |  | VCC_DDR |  | VCC_1V8 |  | VCC_3V3
25 | 48.17 | Power consumption(mW) | Voltage(V) | AVG I (mA) | Voltage(V) | AVG I (mA) | Voltage(V) | AVG I (mA) | Voltage(V) | AVG I (mA) | Voltage(V) | AVG I (mA)
|  | 731.7198 | 0.88 | 478.5 | 0.836 | 40.1 | 1.376 | 92.5 | 1.788 | 20 | 3.297 | 34.6
60 | 85.59 | 876.196 | 0.879 | 620.7 | 0.833 | 48.2 | 1.374 | 97.3 | 1.788 | 20.9 | 3.289 | 36.3
Note: 1. Above is the power consumption data of the SoC. Considering the power efficiency in practical applications, the total power consumption of the system will be different. 2. Power consumption data includes SPI Nand power consumption, SPI Nand model: GD25Q256CYGR

## Peak Current
The Power Consumption Data of RV1106G2 IPC Solution
Note: The following data is the test data on the RK R&D board, which is for design reference only and does not represent the real capability of the chip. We will update the data when major updates.
Configuration | RV1106G_EVB1_REF_V10_20220111LX + sc530AI camera + NO LCD
Testing conditions | Firmware: \RV1106\11_功耗\1106\RV1106G-EVB1-V10-SPI-NAND.DTS_20220409.1945_npu_12fps_adb Scenario： 1.Main data rate[H265] 2688x1520@25fps 2.Sub data rate[H265] 704x576@25fps 3.Storage for image 1fps 4.The process of transferring content to the server based on Ethernet RTSP 5.3dnr (4x8) Bandwidth saving is not enabled 6.Audio pickup 7.Humanoid detection algorithm 12fps 8.Turn off other irrelevant peripherals (including wifi/bluetooth/display touch/audio pa/emmc) 9.Frequency: CPU:1.104GHz/DDR:924MHz/NPU:500MHz/ISP:339MHz/VENC:396MHz Testing tool：1147B current probe Testing method：Record the peak current after the system is powered on and works stably. Note: VCC12_DCIN, VCC5V0_SYS includes CMOS power consumption, for reference only.
Date | 2022.04.12
2K camera，NPU(ON), Face detected
Environmental temperature | Junction Temperature | VCC12V_DCIN |  | VCC5V0_SYS |  | VDD_0V9 |  | VDD_ARM |  | VCC_DDR |  | VCC_1V8 |  | VCC_3V3
25 | - | Voltage(V) | Imax(mA) | Voltage(V) | Imax(mA) | Voltage(V) | Imax(mA) | Voltage(V) | Imax(mA) | Voltage(V) | Imax(mA) | Voltage(V) | Imax(mA) | Voltage(V) | Imax(mA)
|  | 12.27 | 248.75 | 5.21 | 520 | 0.882 | 1085 | 0.977 | 111.75 | 1.363 | 242.5 | 1.816 | 38.875 | 3.286 | 94.375
注意： 1.功耗数据是SoC端的功耗数据，在实际应用中考虑到电源效率，系统总功耗会有所不同。 2.功耗数据包含SPI Nand功耗，SPI Nand型号：GD25Q256CYGR。 Notice: 1. Above is the power consumption data of the SoC. Considering the power efficiency in practical applications, the total power consumption of the system will be different. 2. Power consumption data includes SPI Nand power consumption, SPI Nand model: GD25Q256CYGR.